## PHY
Case # | Area | Main-Case | Sub-Case | API Name | API Test Status | Func Test Status FW:0x72E | Remarks | JIRA | Command
| LED group functions | LED complex scan/blinking/inverse-scan functions | Link up | gpy211_led_top_cfg, gpy211_led_top_get | Pass | Pass |  |  | gpy211_led_top_cfg complexScan=1 complexBlink=1 inverseScan=1 fastBlinkFreq=0
|  |  | Powered-down |  |  | Pass |  |  | gpy211_led_top_cfg complexScan=2 complexBlink=2 inverseScan=2 fastBlinkFreq=0
|  |  | EEE mode |  |  | Pass |  |  | gpy211_led_top_cfg complexScan=3 complexBlink=3 inverseScan=3 fastBlinkFreq=0
|  |  | Auto-negotiation mode |  |  | Pass |  |  | gpy211_led_top_cfg complexScan=4 complexBlink=4 inverseScan=4 fastBlinkFreq=0
|  |  | Analog build-in self-test mode |  |  | Pass |  |  | gpy211_led_top_cfg complexScan=5 complexBlink=5 inverseScan=5 fastBlinkFreq=0
|  |  | Cable diagnostic test mode |  |  | Pass |  |  | gpy211_led_top_cfg complexScan=6 complexBlink=6 inverseScan=6 fastBlinkFreq=0
|  |  | Test mode |  |  | Pass |  |  | gpy211_led_top_cfg complexScan=7 complexBlink=7 inverseScan=7 fastBlinkFreq=0 gpy211_test_mode_cfg testTxMode=4
|  | LED fast blinking frequency (in Hz) | 2, 4, 8, 16 |  |  | Pass |  |  | gpy211_led_top_cfg fastBlinkFreq=<0-3>
| LED individual functions | Color mode | Ground | gpy211_led_if_cfg, gpy211_led_if_get | Pass | Pass |  |  | gpy211_led_if_cfg ledId=<0-3> colorMode=0
|  |  | Power |  |  | Pass |  |  | gpy211_led_if_cfg ledId=<0-3> colorMode=1
|  | Pulse | Tx |  |  | Pass |  |  | gpy211_led_if_cfg ledId=<0-3> slowBlinkSrc=0 fastBlinkSrc=0 constantlyOn=0 pulseFlags=1
|  |  | Rx |  |  | Pass |  |  | gpy211_led_if_cfg ledId=<0-3> slowBlinkSrc=0 fastBlinkSrc=0 constantlyOn=0 pulseFlags=2
|  |  | Collision |  |  | Pass |  |  | gpy211_led_if_cfg ledId=<0-3> slowBlinkSrc=0 fastBlinkSrc=0 constantlyOn=0 pulseFlags=4
|  | LED blink slow/fast, constantly-ON source | Link speed 10M |  |  | Pass |  |  | gpy211_led_if_cfg ledId=<0-3> slowBlinkSrc=1 fastBlinkSrc=1 constantlyOn=1 pulseFlags=0
|  |  | Link speed 100M |  |  | Pass |  |  | gpy211_led_if_cfg ledId=<0-3> slowBlinkSrc=2 fastBlinkSrc=2 constantlyOn=2 pulseFlags=0
|  |  | Link speed 1000M |  |  | Pass |  |  | gpy211_led_if_cfg ledId=<0-3> slowBlinkSrc=4 fastBlinkSrc=4 constantlyOn=4 pulseFlags=0
|  |  | Link speed 2500M |  |  | Pass |  |  | gpy211_led_if_cfg ledId=<0-3> slowBlinkSrc=8 fastBlinkSrc=8 constantlyOn=8 pulseFlags=0
|  | LED fast blinking frequency (in Hz) | 2, 4, 8, 16 |  |  | Pass |  |  | gpy211_led_top_cfg fastBlinkFreq=<0-3>
|  | LED fast blinking frequency (in Hz) | 2, 4, 8, 16 |  |  | Pass |  |  | gpy211_led_top_cfg slowBlinkFreq=<0-3>
| EXT-INT ( Interrupt ) | Event Set | LSTC | gpy211_extin_mask, gpy211_extin_get, | Pass | Pass |  |  | gpy211_extin_mask imask_istat=0x0001
|  |  | LSPC |  |  | Pass |  |  | gpy211_extin_mask imask_istat=0x0002
|  |  | DXMC |  |  | Pass |  |  | gpy211_extin_mask imask_istat=0x0004
|  |  | MDIXC |  |  | Pass |  |  | gpy211_extin_mask imask_istat=0x0008
|  |  | MDIPC |  |  | Pass |  |  | gpy211_extin_mask imask_istat=0x0010
|  |  | ADSC |  |  | Pass |  |  | gpy211_extin_mask imask_istat=0x0020
|  |  | LOR |  |  | In B0 step |  |  | gpy211_extin_mask imask_istat=0x0100
|  |  | MBOX |  |  | Internal |  |  | gpy211_extin_mask imask_istat=0x0200
|  |  | ANC |  |  | Pass |  |  | gpy211_extin_mask imask_istat=0x0400
|  |  | ANE |  |  | Pass |  |  | gpy211_extin_mask imask_istat=0x0800
|  |  | NPTX |  |  | Pass |  |  | gpy211_extin_mask imask_istat=0x1000
|  |  | NPRX |  |  | Pass |  |  | gpy211_extin_mask imask_istat=0x2000
|  |  | MSRE |  |  | Pass |  |  | gpy211_extin_mask imask_istat=0x4000
|  |  | WOL |  |  | Pass |  |  | gpy211_extin_mask imask_istat=0x8000
|  | Event Clear | Clear all/given event set above | gpy211_extin_clr | Fail | Fail | It's getting clear on read. Clarified from Eric and need implement SW WA. | P31GSYS-1249
| Test Modes | Modes | WAV | gpy211_test_mode_cfg | Pass
JITM
JITS
Dist
|  | Cdiag | A | gpy211_cdiag_start, gpy211_cdiag_read | Fail | FW team says to use MBOX to read results but MBOX is internal | Need check why the MDIO MMD registers in device $1F (VSPEC2) are not showing correct results. |  | gpy211_cdiag_start
|  |  | B | [5 empty] | gpy211_cdiag_read
C
D
|  | Abist | Enable ABIST report on UART output | gpy211_abist_start, gpy211_abist_read | Fail | FW team says to use MBOX to read results but MBOX is internal | Need check why the MDIO MMD registers in device $1F (VSPEC2) are not showing correct results. |  | gpy211_abist_start enRestart=<0-1> enUartReport=<0-1> txTestMode=0x10, gpy211_abist_read
Restart selected ABIST
ABIST Analog for IPv < 1.5
ABIST Analog for IPv >= 1.5
ABIST DC for 10BT +ve differential level
ABIST DC for 100BT +ve differential level
ABIST DC for 10BT 0 differential level
ABIST DC for 100BT 0 differential level
ABIST DC for 10BT -ve differential level
ABIST DC for 100BT -ve differential level
Bit Error Rate
|  | Loop | Near end | gpy211_loopback_cfg | Pass | Pass |  |  | gpy211_loopback_cfg loopbackMode=1
|  |  | Far end |  |  | Pass |  |  | gpy211_loopback_cfg loopbackMode=2
|  |  | Digital echo canceler |  |  | Fail |  | P31GSYS-1176 | gpy211_loopback_cfg loopbackMode=3
|  |  | RJ45 near end | [5 empty] | gpy211_loopback_cfg loopbackMode=4
|  |  | Standalone far end | [5 empty] | gpy211_loopback_cfg loopbackMode=5
|  |  | Near end immediate |  |  | Pass |  |  | gpy211_loopback_cfg loopbackMode=8
|  | Error Events | Rx errors | gpy211_errcnt_cfg | Pass | Pass | Tried unplug when Rx,saw a count of 1 some times. |  | gpy211_errcnt_cfg errCountMode=0
|  |  | Rx frames |  |  | Pass |  |  | gpy211_errcnt_cfg errCountMode=1
|  |  | ESD errors |  |  | Pass | Tried unplug when Rx/Tx, saw a count upto 3. |  | gpy211_errcnt_cfg errCountMode=2
|  |  | SSD errors |  |  | Pass | Tried unplug and saw count of 0xFF. Not sure if it is expected. Andy said OK. |  | gpy211_errcnt_cfg errCountMode=3
|  |  | Tx Error |  |  | Fail | Tried unplug when Tx, but could not see event hit. |  | gpy211_errcnt_cfg errCountMode=4
|  |  | Tx frames |  |  | Pass |  |  | gpy211_errcnt_cfg errCountMode=5
|  |  | Collision |  |  | Pass |  |  | gpy211_errcnt_cfg errCountMode=6
|  |  | Link Down Events |  |  | Pass |  |  | gpy211_errcnt_cfg errCountMode=8
|  |  | ADS Events |  |  | Pass |  |  | gpy211_errcnt_cfg errCountMode=9
|  |  | CRC Error |  |  | In B0 step |  |  | gpy211_errcnt_cfg errCountMode=10
|  |  | Time to Link |  |  | In B0 step |  |  | gpy211_errcnt_cfg errCountMode=11
|  | Event Count | Event counter for the above even set | gpy211_errcnt_read | Pass | Pass
| Wake-on-LAN | Trigger | Magic/MAgicSecure frame |  | Pass | Pass |  |  | gpy211_wol_cfg wolOptions=0x60 wolMAC=<MAC> wolPassword=<MAC> gpy211_wol_get
| PHY | GPY211 Initialization | Init | gpy211_init | Pass | Pass |  |  | gpy211_init
|  |  | UnInit | gpy211_uinit | Pass | Pass | Empty API. |  | gpy211_uinit
|  |  | Sofware reset | gpy211_soft_reset | Pass | Pass |  |  | gpy211_soft_reset
|  |  | Poll SW reset status | gpy211_poll_reset | Pass | Pass |  |  | gpy211_poll_reset
|  |  | PCS Status | gpy211_pcs_status_read | Partial | Fail | Not clear how to test for parts of BER & ErredBlocks fields |  | gpy211_pcs_status_read
| General | Link | Set forced link speed | gpy211_setup_forced | Pass | Pass |  |  | gpy211_setup_forced speed=<10/100> duplex=<0-1> pause=<0-1> asym_pause=<0-1>
|  |  | Set ANEG configuration | gpy211_config_aneg | Pass | Pass | Need test real use case. Need to understand more. |  | gpy211_config_aneg autoneg=1 advertising=<10baseT_Half¦10baseT_Full¦100baseT_Half¦100baseT_Full¦1000baseT_Full¦2500baseT_Full¦Autoneg¦Pause¦Asym_Pause> speed=<10/100/1000/2500> duplex=<0-1> pause=<0-1> asym_pause=<0-1>
|  |  | Set ANEG advertisement configuration | gpy211_config_advert | Pass | Pass |  |  | gpy211_config_advert
|  |  | Restart ANEG | gpy211_restart_aneg | Pass | Pass |  |  | gpy211_restart_aneg
|  |  | Poll ANEG status | gpy211_aneg_done | Pass | Pass |  |  | gpy211_aneg_done
|  |  | Update link status | gpy211_update_link | Pass | Pass |  |  | gpy211_update_link
|  |  | Get PHY ID | gpy211_get_phy_id | Pass | Pass |  |  | gpy211_get_phy_id
|  |  | Get link configuration | gpy211_read_status | Pass | Pass |  |  | gpy211_read_status
|  |  | Link's ADS | gpy211_ads_cfg, gpy211_ads_get, gpy211_ads_detected | Pass | Not tested |  |  | gpy211_ads_cfg, gpy211_ads_get, gpy211_ads_detected
| Registers | Register Read/Write APIs | Top level register read/write | smdio_read / smdio_write | Pass | Pass |  |  | smdio_read / smdio_write
|  |  | STD, PHY registers using clause 22 MDIO | phy_read / phy_write | Pass | Pass |  |  | phy_read / phy_write
|  |  | MMD device registers using clause 45 MDIO | phy_read_mmd / phy_erite_mmd | Pass | Pass |  |  | phy_read_mmd / phy_erite_mmd
| SGMII | VSPEC1 SGMII configuration | SGMII restart auto-negotiation | gpy211_sgmii_restart_aneg | Pass | Pass |  |  | gpy211_sgmii_restart_aneg
|  |  | SGMII auto-negotiation configuration | gpy211_sgmii_config_aneg | Pass | Pass |  |  | gpy211_sgmii_config_aneg
|  |  | SGMII auto-negotiation link status | gpy211_sgmii_read_status | Pass | Pass |  |  | gpy211_sgmii_read_status
|  |  | SGMII auto-negotiation operation mode | gpy211_sgmii_opmode | Pass | Pass |  |  | gpy211_sgmii_opmode

## MACSec
Case # | Area | Main-Case | Sub-Case | API Name | API Test Status | Func Test Status FW:0x72E | Remarks | JIRA | Command
| Device Initialization | Initialize MACSec ingress device | This make sures to detect EIP160 & EIP62 device access, get max SAs supported, clear SA memory and set various other parameters to typical default values. | gpy2xx_msec_init_ing_dev | Pass | Pass | These APIs need call first before configuring MACSec
|  | Initialize MACSec egress device |  | gpy2xx_msec_init_egr_dev | Pass | Pass
| HW Capabilities | Read MACSec ingress device HW capabilities | Read and understand the MACSec HW capabilities before configuring. | gpy2xx_msec_get_ing_cap | Pass | Pass
|  | Read MACSec egress device HW capabilities |  | gpy2xx_msec_get_egr_cap | Pass | Pass
| Configure/Get/Clear Ingress SA (Transform Record) parameters | Cryptographic Algorithm type | AES_CTR_128 | gpy2xx_msec_config_ing_tr, gpy2xx_msec_get_ing_tr, gpy2xx_msec_clear_ing_tr | Pass | Pass
|  |  | AES_CTR_256 |  | Pass | Pass
|  | Sequence Number type | 32-bit SN |  | Pass | Pass
|  |  | 64-bit SN |  | Pass | Pass
|  | Association Number | <0 - 3> |  | Pass | Pass
|  | Replay Window size | 0 -for strict ordering |  | Not tested | Not tested
|  |  | <0 - (232 - 1)> for 32-bit number |  | Not tested | Not tested
|  |  | <0 - 230> for 64-bit number |  | Not tested | Not tested
| Configure/Get/Clear Egress SA (Transform Record) parameters | Cryptographic Algorithm type | AES_CTR_128 | gpy2xx_msec_config_egr_tr, gpy2xx_msec_get_egr_tr, gpy2xx_msec_clear_egr_tr | Pass | Pass
|  |  | AES_CTR_256 |  | Pass | Pass
|  | Sequence Number type | 32-bit SN |  | Pass | Pass
|  |  | 64-bit SN |  | Pass | Pass
|  | Association Number | <0 - 3> |  | Pass | Pass
|  | SA Update Control word | Next SA index | gpy2xx_msec_update_egr_sa_cw | Not tested | Not tested
|  |  | SA expired IRQ |  | Not tested | Not tested
|  |  | Flow index of current SA |  | Not tested | Not tested
|  |  | SA index update enable |  | Not tested | Not tested
| Configure/Get/Clear Ingress SA Match parameters | Src MAC address |  | gpy2xx_msec_config_ing_sam_rule, gpy2xx_msec_get_ing_sam_rule, gpy2xx_msec_clear_ing_sam_rule | Pass | Pass
|  | Dst MAC address |  |  | Pass | Pass
|  | SCI |  |  | Pass | Pass
|  | Ether-type (parsed) |  |  | Pass | Pass
|  | Miscellaneous | Control-Packet |  | Pass | Pass
|  |  | Untagged |  | Pass | Pass
|  |  | Tagged |  | Pass | Pass
|  |  | Bad-Tag |  | Pass | Pass
|  |  | Kay-Tag |  | Pass | Pass
|  |  | Source-Port |  | Not tested | Not tested
|  |  | Match-Priority |  | Not tested | Not tested
|  |  | MACSec-TCI-AN |  | Pass | Pass
|  | Mask | Src-MAC byte mask |  | Pass | Pass
|  |  | Dst-MAC byte mask |  | Pass | Pass
|  |  | Ether-type mask |  | Pass | Pass
|  |  | Source-Port mask |  | Not tested | Not tested
|  |  | Control-Packet mask |  | Pass | Pass
|  |  | SCI mask |  | Pass | Pass
|  |  | MACSec-TCI-AN mask |  | Pass | Pass
| Configure/Get/Clear Egress SA Match parameters | Src MAC address |  | gpy2xx_msec_config_ing_sam_rule, gpy2xx_msec_get_ing_sam_rule, gpy2xx_msec_clear_ing_sam_rule | Pass | Pass
|  | Dst MAC address |  |  | Pass | Pass
|  | Ether-type (parsed) |  |  | Pass | Pass
|  | Miscellaneous | Control-Packet |  | Pass | Pass
|  |  | Untagged |  | Pass | Pass
|  |  | Tagged |  | Pass | Pass
|  |  | Bad-Tag |  | Pass | Pass
|  |  | Kay-Tag |  | Pass | Pass
|  |  | Source-Port |  | Not tested | Not tested
|  |  | Match-Priority |  | Not tested | Not tested
|  | Mask | Src-MAC byte mask |  | Pass | Pass
|  |  | Dst-MAC byte mask |  | Pass | Pass
|  |  | Ether-type mask |  | Pass | Pass
|  |  | Source-Port mask |  | Not tested | Not tested
|  |  | Control-Packet mask |  | Pass | Pass
| Configure/Get/Clear Ingress SA Match Flow-Control parameters | Flow-Control type | Bypass | gpy2xx_msec_config_ing_sam_fca, gpy2xx_msec_get_ing_sam_fca, gpy2xx_msec_clear_ing_sam_fca | Pass | Pass
|  |  | Drop |  | Pass | Pass
|  |  | Decrypt |  | Pass | Pass
|  |  | Crypt-authenticate |  | Not tested | Not tested
|  | Dst-Port type | Common |  | Not tested | Not tested
|  |  | Reserved |  | Not tested | Not tested
|  |  | Control |  | Pass
|  |  | Uncontrol |  | Not tested | Not tested
|  | Drop Non-Reserved port |  |  | Not tested | Not tested | Perform drop_action if packet is not from the reserved port.
|  | Drop-Action type | Drop as CRC |  | Pass | Pass | Applicable when FC type is 'Drop'.
|  |  | Drop as Bad-Pkt |  | Pass | Pass
|  |  | Drop as Internal |  | Pass | Pass
|  | Replay-Protect |  |  | Pass | Pass | Applicable when FC type is 'Decrypt'.
|  | SA-in-Use |  |  | Not tested | Not tested | Only software controlled
|  | Validation level | Disable |  | Not tested | Not tested
|  |  | Check |  | Not tested | Not tested
|  |  | Strict |  | Pass | Pass
|  | Confidentiality Offset |  |  | Not tested | Not tested | 0 for for 64-bit SN, others <0-127>
| Configure/Get/Clear Egress SA Match Flow-Control parameters | Flow-Control type | Bypass | gpy2xx_msec_config_egr_sam_fca, gpy2xx_msec_get_egr_sam_fca, gpy2xx_msec_clear_egr_sam_fca | Pass | Pass
|  |  | Drop |  | Pass | Pass
|  |  | Encrypt |  | Pass | Pass
|  |  | Crypt-authenticate |  | Not tested | Not tested
|  | Dst-Port type | Common |  | Pass | Pass
|  |  | Reserved |  | Not tested | Not tested
|  |  | Control |  | Not tested | Not tested
|  |  | Uncontrol |  | Not tested | Not tested
|  | Drop-Action type | Drop as CRC |  | Pass | Pass | Applicable when FC type is 'Drop'.
|  |  | Drop as Bad-Pkt |  | Pass | Pass
|  |  | Drop as Internal |  | Pass | Pass
|  | Frame-Protect |  |  | Pass | Pass | Applicable when FC type is 'Encrypt'.
|  | Include SCI |  |  | Pass | Pass
|  | Use ES |  |  | Pass | Pass
|  | Use SCB |  |  | Pass | Pass
|  | Tag Bypass size |  |  | Pass | Pass
|  | Confidentiality Offset |  |  | Not tested | Not tested | 0 for for 64-bit SN, others <0-127>
|  | Confidentiality Protection |  |  | Pass | Pass
| Configure/Get Ingress SA Match Enable-Control parameters | Enable-Control type | Set | gpy2xx_msec_config_ing_sam_eex, gpy2xx_msec_get_ing_sam_eef | Pass | Pass
|  |  | Clear |  | Pass | Pass
|  |  | Toggle |  | Pass | Pass
| Configure/Get Egress SA Match Enable-Control parameters | Enable-Control type | Set | gpy2xx_msec_config_egr_sam_eex, gpy2xx_msec_get_egr_sam_eef | Pass | Pass
|  |  | Clear |  | Pass | Pass
|  |  | Toggle |  | Pass | Pass
| Configure Ingress/Egress SA Match Entry-Enable-Control parameters | Entry-Enable-Control params | Enable Single Entry | gpy2xx_msec_config_ing_sam_eec, gpy2xx_msec_config_egr_sam_eec | Pass | Pass
|  |  | Enable All |  | Pass | Pass
|  |  | Clear Single Entry |  | Pass | Pass
|  |  | Clear All |  | Pass | Pass
| Configure Ingress/Egress Control Packet Classification Match parameters | Entry type | Dst-MAC + Ether-type | gpy2xx_msec_config_ing_cp_rule, gpy2xx_msec_config_egr_cp_rule | Pass | Pass
|  |  | Dst-MAC range |  | Pass | Pass
|  |  | Dst-MAC-Constant44 |  | Pass | Pass
|  |  | Dst-MAC-Constant48 |  | Pass | Pass
|  |  | Ether-type alone |  | Pass | Pass
|  | Ether-type match mode | Parsed |  | Pass | Pass
|  |  | Packet |  | Pass | Pass
|  | Match-Enable compare | Dst-MAC |  | Pass | Pass
|  |  | Ether-type |  | Pass | Pass
|  |  | Combined Dst-MAC & Ether-type |  | Pass | Pass
|  |  | Dst-MAC range |  | Pass | Pass
|  |  | Dst-MAC-Constant44 |  | Pass | Pass
|  |  | Dst-MAC-Constant48 |  | Pass | Pass
| Configure Ingress SA Non-Match Flow-Control parameters for classified frame type of 1)Control, 2)Non-Control, 3)Explicitly-Classified | Frame-Tag type | Non-MACsec tagged |  | Pass | Pass
|  |  | Valid MACsec tagged |  | Pass | Pass
|  |  | Invalid MACSec tagged |  | Pass | Pass
|  |  | KaY tagged | gpy2xx_msec_config_ing_sa_nm_cp, gpy2xx_msec_config_ing_sa_nm_ncp, gpy2xx_msec_config_ing_sa_nm_expl | Pass | Pass
|  | Flow-Control type | Bypass |  | Pass | Pass
|  |  | Drop |  | Pass | Pass
|  | Dst-Port type | Common |  | Not tested | Not tested
|  |  | Reserved |  | Not tested | Not tested
|  |  | Control |  | Pass | Pass
|  |  | Uncontrol |  | Not tested | Not tested
|  | Drop-Action type | Drop as CRC |  | Pass | Pass
|  |  | Drop as Bad-Pkt |  | Pass | Pass
|  |  | Drop as Internal |  | Pass | Pass
|  | Drop Non-Reserved port |  |  | Not tested | Not tested | Perform drop_action if packet is not from the reserved port.
| Configure Egress SA Non-Match Flow-Control parameters for classified frame type of 1)Control, 2)Non-Control, 3)Explicitly-Classified | Frame-Tag type | Non-MACsec tagged |  | Pass | Pass
|  |  | Valid MACsec tagged |  | Pass | Pass
|  |  | Invalid MACSec tagged |  | Pass | Pass
|  |  | KaY tagged | gpy2xx_msec_config_egr_sa_nm_cp, gpy2xx_msec_config_egr_sa_nm_ncp, gpy2xx_msec_config_egr_sa_nm_expl | Pass | Pass
|  | Flow-Control type | Bypass |  | Pass | Pass
|  |  | Drop |  | Pass | Pass
|  | Dst-Port type | Common |  | Pass | Pass
|  |  | Reserved |  | Not tested | Not tested
|  |  | Control |  | Not tested | Not tested
|  |  | Uncontrol |  | Not tested | Not tested
|  | Drop-Action type | Drop as CRC |  | Pass | Pass
|  |  | Drop as Bad-Pkt |  | Pass | Pass
|  |  | Drop as Internal |  | Pass | Pass
| Miscellaneous control | VLAN parsing | QinQ | gpy2xx_msec_config_ing_vlan_parse, gpy2xx_msec_config_egr_vlan_parse | Pass | Pass
|  |  | Stag |  | Pass | Pass
|  |  | Qtag |  | Pass | Pass
|  | Misc control | Fixed latency forcing value | gpy2xx_msec_config_ing_misc_ctrl, gpy2xx_msec_config_egr_misc_ctrl | Not tested | Not tested
|  |  | Non-Match Global validation level |  | Pass | Pass | 802.1AE compliant processing for non-matching frames
|  |  | MACSec Sec-Tag after VLAN |  | Not tested | Not tested
|  | SA Security-Fail counter mask |  | gpy2xx_msec_config_ing_count_secfail, gpy2xx_msec_config_egr_count_secfail | Pass | Pass | Which SA or Global counter increments are regarded a security fail event
|  | Global Security-Fail counter mask |  |  | Pass | Pass
|  | CryptoCore's-Error mask |  |  | Pass | Pass
| Get Ingress/Egress Statistics | Global Statistics |  | gpy2xx_msec_get_ing_global_stats, gpy2xx_msec_get_egr_global_stats | Pass | Pass
|  | Per-SA Statistics |  | gpy2xx_msec_get_ing_sa_stats, gpy2xx_msec_get_egr_sa_stats | Pass | Pass
| Get/Clear Ingress/Egress Statistics Summary | Global/All-SA Statistics Summary |  | gpy2xx_msec_get_ing_stats_summ, gpy2xx_msec_get_egr_stats_summ, gpy2xx_msec_clear_ing_stats_summ, gpy2xx_msec_clear_egr_stats_summ | Pass | Pass
|  | Per-SA Statistics Summary |  | gpy2xx_msec_get_ing_psa_stats_summ, gpy2xx_msec_get_egr_psa_stats_summ, gpy2xx_msec_clear_ing_psa_stats_summ, gpy2xx_msec_clear_egr_psa_stats_summ | Pass | Pass
| Configure/Get Ingress/Egress Statistics-Control parameters | Counter control | Resert-All counters | gpy2xx_msec_config_ing_count_ctrl, gpy2xx_msec_config_egr_count_ctrl | Pass | Pass
|  |  | Saturate at max value |  | Pass | Pass
|  |  | Cleared on a read |  | Pass | Pass
|  |  | Resets all statistics threshold summary |  | Pass | Pass
|  | Counter-Increment-Enable control | SA counters enable for increment | gpy2xx_msec_config_ing_count_incen, gpy2xx_msec_config_egr_count_incen | Pass | Pass
|  |  | Global counters enable for increment |  | Pass | Pass
|  | Counter thresholds | Frame threshold | gpy2xx_msec_config_ing_count_thresh, gpy2xx_msec_config_egr_count_thresh, gpy2xx_msec_get_ing_count_thresh, gpy2xx_msec_get_egr_count_thresh | Pass | Pass
|  |  | Octet threshold |  | Pass | Pass
| Configure/Get/Enable/Control Consistency Checking parameters | CC Match | Ether-type | gpy2xx_msec_config_ing_cc_rule, gpy2xx_msec_get_ing_cc_rule, gpy2xx_msec_config_ing_cc_eef, gpy2xx_msec_get_ing_cc_eef | Pass | Pass
|  |  | SA-Entry matched |  | Pass | Pass
|  |  | Ether-type valid |  | Not tested | Not tested | The first Ether-type in packet > cp_etype_max_len
|  |  | Pkt is Control pkt |  | Pass | Pass
|  |  | Either of SA or Rule number |  | Not tested | Not tested
|  |  | Match priority |  | Not tested | Not tested | <0 - 7>
|  | Entry-Enable-Control params | Enable Single Entry | gpy2xx_msec_config_ing_cc_eec | Pass | Pass
|  |  | Enable All |  | Pass | Pass
|  |  | Clear Single Entry |  | Pass | Pass
|  |  | Clear All |  | Pass | Pass
|  | Non-Match Control-pkt action | Bypass | gpy2xx_msec_config_ing_cc_ctrl | Pass | Pass
|  |  | Drop |  | Pass | Pass
|  | Non-Match Non-Control-pkt action | Bypass |  | Pass | Pass
|  |  | Drop |  | Pass | Pass
| Configure/Get Interrupt Control parameters | Enable |  | gpy2xx_msec_config_ing_aic_csr, gpy2xx_msec_config_egr_aic_csr, gpy2xx_msec_get_ing_aic_csr, gpy2xx_msec_get_egr_aic_csr | Pass | Pass
|  | Acknowledge |  |  | Pass | Pass
|  | Set |  |  | Pass | Pass
|  | Clear |  |  | Pass | Pass
| Get/Clear Output Post-Processor's PN_Threshol and Expired-Summary | SA PN Threshold Sumary |  | gpy2xx_msec_clear_sa_pn_thr_summ, gpy2xx_msec_get_sa_pn_thr_summ | Pass | Pass
[5 empty] | Pass | Pass
|  | Egress SA Expired Summary |  | gpy2xx_msec_clear_egr_sa_exp_summ, gpy2xx_msec_get_egr_sa_exp_summ | Pass | Pass
[5 empty] | Pass | Pass
| Config/Get/Clear Crypto-Core's Control & Status, SN_Threshold | Interrupt Control/Status |  | gpy2xx_msec_clear_ing_cc_int_stat, gpy2xx_msec_get_ing_cc_int_stat, gpy2xx_msec_clear_egr_cc_int_stat, gpy2xx_msec_get_egr_cc_int_stat | Pass | Pass
|  | Sequence number threshold |  | gpy2xx_msec_config_ing_sn_thresh, gpy2xx_msec_get_ing_sn_thresh, gpy2xx_msec_config_egr_sn_thresh, gpy2xx_msec_get_ing_sn_thresh | Pass | Pass

## PTP
Case # | Area | Main-Case | Sub-Case | API Name | API Test Status | Func Test Status FW:0x71F | Remarks | JIRA | Command
| Enable/Disable PTP | Enable | PHY Rx Timestamp | gpy2xx_ptp_enable | Pass | Pass
|  |  | PHY Tx Timestamp |  | Pass | Pass | Will not work in MACSec path for P31G.
|  |  | One-Step TS Correction time |  | Pass | Pass | Applicable to One-Step TS only
|  |  | Transmit PTP Offset |  | Pass | Pass
|  | Transport-Protocol type | PTP over Ethernet |  | Pass | Pass
|  |  | PTP over UDP/IPv4 |  | Pass | Pass
|  |  | PTP over UDP/IPv6 |  | Pass | Pass
|  | Disable |  | gpy2xx_ptp_disable | Pass | Pass
| Configure TS Control | TS Control | TS for All Packets | gpy2xx_ptp_set_tsctrl | Pass | Pass
|  |  | TS for Event Messages |  | Pass | Pass
|  |  | TS for Messages Relevant to Master |  | Pass | Pass
|  |  | TS for Selected PTP packets |  | Pass | Pass
|  |  | Transmit TS Status Mode |  | Not tested | Not tested | The MAC overwrites the earlier transmit timestamp status even if it is not read by the software.
|  |  | Sub-Second Increment value |  | Pass | Pass
|  |  | Sub-Nanosecond Increment value |  | Pass | Pass
| Inittialize System time |  |  | gpy2xx_ptp_settime | Pass | Pass
| Update System time |  |  | gpy2xx_ptp_adjtime | Not tested | Not tested
| Adjust PTP frequency |  |  | gpy2xx_ptp_adjfreq | Not tested | Not tested
| Get System's Current time |  |  | gpy2xx_ptp_gettime | Pass | Pass
| Get Rx TS |  |  | gpy2xx_ptp_getRxts | Pass | Pass
| Get Tx TS |  |  | gpy2xx_ptp_getTxts | Pass | Pass
| Get PTP FIFO status | FIFO status | Tx FIFO Fill level | gpy2xx_ptp_fifostat | Pass | Pass
|  |  | Tx FIFO Overflow |  | Pass | Pass
|  |  | Tx FIFO Underflow |  | Pass | Pass | Make sure there is atlease once Tx FIFO Fill level != 0
|  |  | Rx FIFO Fill Level |  | Pass | Pass
|  |  | Rx FIFO Overflow |  | Pass | Pass
|  |  | Rx FIFO Underflow |  | Pass | Pass | Make sure there is atlease once Rx FIFO Fill level != 0
| Reset FIFO status |  |  | gpy2xx_ptp_resetfifo
| Get PTP Config |  |  | gpy2xx_ptp_getcfg | Pass | Pass | User configuration of PTP
| Configure PPS Control | PPS Control | PPS Command | gpy2xx_ptp_set_ppsctrl | Not tested | Not tested
|  |  | PPS Frequency |  | Not tested | Not tested
|  | PPS Control's Target Time Register Mode for PPS0 Output | For generating the interrupt event |  | Not tested | Not tested
|  |  | For generating the interrupt event and starting or stopping the PPS0 output signal |  | Not tested | Not tested
|  |  | Only for starting or stopping the PPS0 output signal generation |  | Not tested | Not tested
|  | Target Time |  |  | Not tested | Not tested
|  | PPS0 Interval in Nanoseconds |  |  | Not tested | Not tested
|  | PPS0 Width in Nanoseconds |  |  | Not tested | Not tested
| PTP Offload Control | Log Min Pdelay_Req Interval |  | gpy2xx_ptp_set_ptoctrl | Not tested | Not tested | Allowed values are -15 to 15.
|  | Source Port Identity |  |  | Not tested | Not tested
|  | Log Message Interval | Log Sync Interval |  | Not tested | Not tested | Allowed values are -15 to 15.
|  |  | Delay_Req to SYNC Ratio |  | Not tested | Not tested